## Sheet1
Part | MPN | Quantity | Link | Value | Device | Package | Description | MF | OC_FARNELL | OC_NEWARK
C1,C2,C3 | C0603C104K9RAC7867 | 3 | https://www.digikey.com/product-detail/en/kemet/C0603C104K9RAC7867/399-15351-1-ND/7386749 | 100nF | C-EUC0603 | C0603 | CAPACITOR |  | symbol
C4,C5 | C0603C220J4GAC7867 | 2 | https://www.digikey.com/product-detail/en/kemet/C0603C220J4GAC7867/399-15377-1-ND/7386775 | 22pF | C-EUC0603 | C0603 | CAPACITOR |  | symbol
C6 | GRM155R60J475ME47D | 1 | https://www.digikey.com/product-detail/en/murata-electronics-north-america/GRM155R60J475ME47D/490-5915-1-ND/3719860 | 4.7uF | C-EUC0402 | C0402 | CAPACITOR |  | symbol
C7,C8 | C0402C104K9RACTU | 2 | https://www.digikey.com/product-detail/en/kemet/C0402C104K9RACTU/399-4872-1-ND/1090867 | 100nF | C-EUC0402 | C0402 | CAPACITOR |  | symbol
C9,C14, C16 | CL21A106KOQNNNE | 3 | https://www.digikey.com/product-detail/en/samsung-electro-mechanics/CL21A106KOQNNNE/1276-1096-1-ND/3889182 | 10uF | C-USC0805K | C0805K | CAPACITOR |  | symbol
C17 | C0603C105K8RACAUTO | 1 | https://www.digikey.com/product-detail/en/kemet/C0603C105K8RACAUTO/399-17705-1-ND/8635856 | 1uF | C-EUC0603 | C0603 | CAPACITOR |  | symbol
CHRG1 | LTST-C170KFKT | 1 | https://www.digikey.com/product-detail/en/lite-on-inc/LTST-C170KFKT/160-1413-1-ND/386774 | ORANGE | LED0805_NOOUTLINE | CHIPLED_0805_NOOUTLINE | LED
D1 | XBS104V14R-G | 1 | https://www.digikey.com/product-detail/en/torex-semiconductor-ltd/XBS104V14R-G/893-1193-1-ND/3906797 |  | DIODE-SOD123 | SOD123 | DIODE
J2 | XF2L-0625-1A | 1 | https://www.digikey.com/product-detail/en/omron-electronics-inc-emc-div/XF2L-0625-1A/OR748CT-ND/948506 | XF2L-0535-1 | XF2L-0535-1 | XF2L-0535-1 | OMRON | FPC
L1 | SPM4020T-100M-LR | 1 | https://www.digikey.com/product-detail/en/tdk-corporation/SPM4020T-100M-LR/445-174479-1-ND/5962405 | 10uH | L-USL2825P | L2825P | INDUCTOR |  | symbol
LED1 | LTST-C19HE1WT | 1 | https://www.digikey.com/product-detail/en/lite-on-inc/LTST-C19HE1WT/160-2162-1-ND/4866310 | LST-C19HE1WT | LST-C19HE1WT | LST-C19HE1WT
Q1 | ABM3-16.000MHZ-B2-T | 1 | https://www.digikey.com/product-detail/en/abracon-llc/ABM3-16.000MHZ-B2-T/535-9103-1-ND/675620 | ABM-16MHZ | ABM-16MHZ | ABM-16MHZ | Crystal | 16MHz
Q2 | ZXTN2031FTA | 1 | https://www.digikey.com/product-detail/en/diodes-incorporated/ZXTN2031FTA/ZXTN2031FCT-ND/1089921 |  | NPN-TRANSISTOR_SOT23 | SOT23 | NPN | TRANSISTOR
R1,R15,R16 | ERJ-2GEJ103X | 3 | https://www.digikey.com/product-detail/en/panasonic-electronic-components/ERJ-2GEJ103X/P10KJCT-ND/146734 | 10K | R-US_R0402 | R0402 | RESISTOR |  | symbol
R2 | ERJ-2RKF1602X | 1 | https://www.digikey.com/product-detail/en/panasonic-electronic-components/ERJ-2RKF1602X/P16.0KLCT-ND/1746643 | 16K | R-US_R0402 | R0402 | RESISTOR |  | symbol
R3 | ERJ-2RKF2002X | 1 | https://www.digikey.com/product-detail/en/panasonic-electronic-components/ERJ-2RKF2002X/P20.0KLCT-ND/194250 | 20K | R-US_R0402 | R0402 | RESISTOR |  | symbol
R4,R6,R7 | ERJ-2GEJ102X | 3 | https://www.digikey.com/product-detail/en/panasonic-electronic-components/ERJ-2GEJ102X/P1.0KJCT-ND/146897 | 1k | R-US_R0402 | R0402 | RESISTOR |  | symbol
R5 | ERJ-2GEJ222X | 1 | https://www.digikey.com/product-detail/en/panasonic-electronic-components/ERJ-2GEJ222X/P2.2KJCT-ND/146961 | 2.2K | R-US_R0402 | R0402 | RESISTOR |  | symbol
R8 | ERJ-2GEJ202X | 1 | https://www.digikey.com/product-detail/en/panasonic-electronic-components/ERJ-2GEJ202X/P2.0KJCT-ND/146957 | 2K | R-US_R0402 | R0402 | RESISTOR |  | symbol
R19 | CRGP0402F330R | 1 | https://www.digikey.com/product-detail/en/te-connectivity-passive-product/CRGP0402F330R/A130349CT-ND/8578181 | 330 | R-US_R0402 | R0402 | RESISTOR |  | symbol
U1 | ATMEGA328P-MU | 1 | https://www.digikey.com/product-detail/en/microchip-technology/ATMEGA328P-MU/ATMEGA328P-MU-ND/1914588 |  | ATMEGA328P_MLFMLF32 | MLF32-PAD | 32-Pin | Atmega328
U2 | TPS62200DBVR | 1 | https://www.digikey.com/product-detail/en/texas-instruments/TPS62200DBVR/296-12716-1-ND/461337 | TPS62200 | TPS62200 | TPS62200 | TI | TPS62200 | Converter
U5 | MCP73831T-2ACI/OT | 1 | https://www.digikey.com/product-detail/en/microchip-technology/MCP73831T-2ACI-OT/MCP73831T-2ACI-OTCT-ND/1979802 | MCP73831T-2ACI/OT | MCP73831/2 | SOT23-5 | MCP73831/2 | LIPO
U6 | LC709203FQH-01TWG | 1 | https://www.digikey.com/product-detail/en/on-semiconductor/LC709203FQH-01TWG/LC709203FQH-01TWGOSCT-ND/5801645 | LC709203 | LC709203 | WDFN8 | 1-cell ON semiconductor gas gauge
X4 | 10104111-0001LF | 1 | https://www.digikey.com/product-detail/en/amphenol-icc-fci/10104111-0001LF/609-4053-1-ND/2350359 | MicroB | USBMICRO_20329 | 4UCONN_20329 | USB | Connectors